## converta esse CSV para excel ->
Reference | Qty | Value | Descrição
AFF1,AFF2 | 2 | LTS-6960HR | DISPLAY 7 SEGMENTS common A.
BZ1 | 1 | Buzzer | Buzzer, polarized
C1,C4,C5,C6,C7 | 5 | 0,1u | Unpolarized capacitor
C2,C3 | 2 | 22pF | Unpolarized capacitor
D1,D2,D3,D4,D6,D9 | 6 | LED | Light emitting diode
D5 | 1 | LED_GBRA | RGB LED, green/blue/red/anode
J0,J1,P3.4,P3.5 | 4 | Conn_01x02 | Generic connector, single row, 01x02, script generated (kicad-library-utils/schlib/autogen/connector/)
J2 | 1 | GND REF | Generic connector, double row, 02x02, top/bottom pin numbering scheme (row 1: 1...pins_per_row, row2: pins_per_row+1 ... num_pins), script generated (kicad-library-utils/schlib/autogen/connector/)
J3 | 1 | ISP Prog | Generic connector, double row, 02x03, counter clockwise pin numbering scheme (similar to DIP package numbering), script generated (kicad-library-utils/schlib/autogen/connector/)
KEY1,KEY2,KEY3,KEY4,KEY5 | 5 | SW_Push | Push button switch, generic, two pins
LCD-16x2-I2C1 | 1 | U1
P2.0,P2.1,P2.2,P2.3,P2.4,P2.5,P2.6,P2.7 | 8 | Conn_01x02 | Generic connector, single row, 01x02, script generated (kicad-library-utils/schlib/autogen/connector/)
Q2 | 1 | IRF9540N | -23A Id, -100V Vds, 117mOhm Rds, P-Channel HEXFET Power MOSFET, TO-220
R1,R24,R25 | 3 | 10kR | Resistor
R01,R02,R03,R04,R05,R06,R07,R08,R09,R10,R11,R12,R13,R14,R15,R16,R17,R18,R19,R20 | 20 | 330R | Resistor
R21,R22,R23 | 3 | 1kR | Resistor
SW1,SW2,SW3,SW4,SW5,SW6,SW7,SW8 | 8 | SW_SPDT | Switch, single pole double throw
U1 | 1 | DHT22[AM2302] | 3.3 to 5.0V, Temperature and humidity module, DHT22, AM2302
U2 | 1 | AT89x51xxP | 8-bit Microcontroller with 4K Bytes Flash, DIP-40
U3,U4 | 2 | 74HC595 | 8-bit serial in/out Shift Register 3-State Outputs
Y1 | 1 | Crystal | Two pin crystal
Socket | 1 | Socket | Socket 2.54mm DIP 40
Protoboard | 1 | Protoboard | Protoboard 2420 Pontos e 4 Bornes MINIPA-MP-2420A